## BoQ
SAMPLE BoQ — fictitious | for Certa testing only
Project | Proposed 4-Bedroom Duplex with BQ
Location | Plot 14 (sample), Lekki Phase 1, Lagos
Client | Mrs A. Okafor (sample)
Contractor | Emmy Builders Ltd (sample)
Consultant | Bisi Adeyemi & Partners (sample)
Bill | 2 | Substructure
Item | Description | Unit | Qty | Rate | Amount
2.1 | Excavate foundation trench not exceeding 1.50 m deep starting from stripped level | m3 | 48.6 | 6500.00 | 315900.00
2.2 | 50 mm thick plain concrete blinding (1:3:6) under strip footings | m2 | 72 | 3800.00 | 273600.00
2.3 | Plain in-situ concrete (1:2:4 - 19 mm aggregate) in strip footings | m3 | 21.6 | 145000.00 | 3132000.00
2.4 | 225 mm sandcrete hollow blockwork in foundation filled solid with concrete up to DPC | m2 | 118 | 14500.00 | 1711000.00
2.5 | Hardcore filling, well rammed and consolidated, in 150 mm layers | m2 | 186 | 4200.00 | 781200.00
2.6 | Anti-termite treatment to surface of hardcore (approved chemical) | m2 | 186 | 950.00 | 176700.00
2.7 | 1000-gauge polythene damp-proof membrane, 150 mm laps | m2 | 186 | 650.00 | 120900.00
2.8 | 150 mm reinforced concrete (1:2:4) ground floor oversite slab | m3 | 27.9 | 145000.00 | 4045500.00
| Carried to Summary |  |  |  | 10556800.00
Bill | 3 | Ground Floor Frame
Item | Description | Unit | Qty | Rate | Amount
3.1 | Reinforced concrete (1:2:4) in columns and beams | m3 | 14.4 | 165000.00 | 2376000.00
3.2 | High-yield steel reinforcement, Y12-Y16, cut, bent and fixed | kg | 1850 | 1450.00 | 2682500.00
3.3 | Sawn formwork to sides and soffits of columns and beams | m2 | 96 | 4800.00 | 460800.00
3.4 | 225 x 225 mm reinforced concrete lintel over openings | m | 25 | 12000.00 | 300000.00
| Carried to Summary |  |  |  | 5819300.00
Bill | 1 | Preliminaries
Item | Description | Unit | Qty | Rate | Amount
1.1 | Preliminaries | sum | 1 | 2500000.00 | 2500000.00
| Carried to Summary |  |  |  | 2500000.00
Bill | 4 | Upper Floor (slab columns blockwork)
Item | Description | Unit | Qty | Rate | Amount
4.1 | Upper floor slab columns and blockwork | sum | 1 | 9800000.00 | 9800000.00
| Carried to Summary |  |  |  | 9800000.00
Bill | 6 | Finishes
Item | Description | Unit | Qty | Rate | Amount
6.1 | Finishes | sum | 1 | 7450000.00 | 7450000.00
| Carried to Summary |  |  |  | 7450000.00
Bill | 5 | Roofing
Item | Description | Unit | Qty | Rate | Amount
5.1 | Roofing | sum | 1 | 6200000.00 | 6200000.00
| Carried to Summary |  |  |  | 6200000.00
Bill | 7 | Electrical & Plumbing Services
Item | Description | Unit | Qty | Rate | Amount
7.1 | Electrical and plumbing services | sum | 1 | 3900000.00 | 3900000.00
| Carried to Summary |  |  |  | 3900000.00
Bill | 8 | External Works
Item | Description | Unit | Qty | Rate | Amount
8.1 | External works | sum | 1 | 1773900.00 | 1773900.00
| Carried to Summary |  |  |  | 1773900.00
General Summary
Bill | Description | Amount
1 | Preliminaries | 2500000.00
2 | Substructure | 10556800.00
3 | Ground Floor Frame | 5819300.00
4 | Upper Floor (slab columns blockwork) | 9800000.00
5 | Roofing | 6200000.00
6 | Finishes | 7450000.00
7 | Electrical & Plumbing Services | 3900000.00
8 | External Works | 1773900.00
| Sub-total | 48000000.00
| Provisional Sum (soakaway & septic tank) | 1000000.00
| Contingency (5% of sub-total) | 2400000.00
| Total before VAT | 51400000.00
| VAT @ 7.5% | 3855000.00
| CONTRACT SUM | 55255000.00
Note | Retention: 5% of each interim payment, half released at practical completion and half at the end of the 6-month defects liability period.
Note | Mobilisation advance: nil.
Note | Payment within 14 days of certificate.
Note | Liquidated damages: N50,000 per week, capped at 10% of the contract sum.
Note | Commencement 3 Nov 2026; completion 28 Aug 2027.